## Sheet1
TRC module TC calibration coefficients
These values come from a 2 point calibration process using hot and hold water baths
The reading of the thermometer and three readings from each water bath were recorded and averaged for X1, Y1, X2, Y2
Intercept and slope are calculated and the coefficients stored here for use in the conf.py file

BAD TC	T119

FINAL VALUES IN CONF.PY FILE ORDER					CALCULATIONS				Calculated
TC Name	Intercept	Slope	Quadratic (if needed)		Reference	Actual	Reference	Actual	slope	Intercept
T103	-2.5112	1.0223	0		20	22.02	42	43.54	1.02230483271375	-2.51115241635688
T105	-3.6912	1.0107	0		20	23.44	42	45.2067	1.01071820716967	-3.69123477605701
T109	-4.1935	1.0625	0		20	22.77	43	44.4167	1.06251761238434	-4.19352603399133
T118	-3.6352	1.0157	0		20	23.27	43.3	46.21	1.01569311246731	-3.63517872711421
T107	-3.7182	1.0541	0		20	22.5	43.5	44.793	1.05414255595927	-3.71820750908357
T110 (BAD)	#DIV/0!	#DIV/0!	0					#DIV/0!	#DIV/0!

RECALIBRATE AFTER FIXING FEMALE COUPLERS
FINAL VALUES IN CONF.PY FILE ORDER					CALCULATIONS				Calculated
T115	-1.9282	1.0463	0		21	21.914	38	38.162	1.04628261939931	-1.9282373215165

T104	-2.2076	1.0349	0		21	22.424	38	38.85	1.03494460002435	-2.20759771094606
T106	-3.9144	1.1191	0		21	22.262	34	33.878	1.11914600550964	-3.91442837465565

T113	-3.496	1.1118	0		21	22.032	38	37.322	1.11183780248528	-3.49601046435579
T112	-5.574	1.1665	0		21.5	23.21	34	33.926	1.16648002986189	-5.57400149309444

Double Check after factory end repaired
T116 (BAD)	#DIV/0!	#DIV/0!	0					#DIV/0!	#DIV/0!
T111 (BAD)	#DIV/0!	#DIV/0!	0					#DIV/0!	#DIV/0!